## Methods&Limits
Directive 98/70/EC: Test Methods, Limit Values and Tolerance Limits*
*Based on information provided by the German Environmental Protection Agency, Italy, Irish EPA, UK DTI and CEN TC19
Petrol
Parameter | Unit | 98/70/EC |  | Test specified in 98/70/EC or EN 228:1999
|  | Limit values |  | Method | Date | Reproducibility, R* | Tolerance limits (95% confidence)
|  | Min. | Max. |  |  |  | Minimum | Maximum
Research Octane Number (RON) | -- | 95 |  | EN-ISO 5164 | 2005 | 0.7 | 94.587
(RON 91 fuel only) | -- | 91 |  | EN-ISO 5164 | 2005 | 0.7 | 90.587
Motor Octane Number (MON) | -- | 85 |  | EN-ISO 5163 | 2005 | 0.9 | 84.469
(RON 91 fuel only) | -- | 81 |  | EN-ISO 5163 | 2005 | 0.9 | 80.469
Vapour Pressure, DVPE
--summer period (normal) | kPa |  | 60 | EN 13016-1 | 2000 | 3 |  | 61.77
--summer period (arctic or severe weather conditions) | kPa |  | 70 | EN 13016-1 | 2000 | 3.2 |  | 71.888
Distillation *
--evaporated at 100 oC | % (v/v) | 46 |  | EN-ISO 3405 | 2000 | 4 | 43.64
-- evaporated at 150 oC | % (v/v) | 75 |  | EN-ISO 3405 | 2000 | 4 | 72.64
Hydrocarbon analysis
-- Olefins | % (v/v) |  | 18 | ASTM D1319 | 95a | 4.63 |  | 20.7317
*without oxygenates |  |  | 18 | ASTM D1319* | 95a | 6.5 |  | 21.835
|  |  | 18 | EN 14517 | 2004 | 2.6 |  | 19.534
-- Olefins (RON 91 fuel only) | % (v/v) |  | 21 | ASTM D1319 | 95a | 5.1 |  | 24.009
|  |  | 21 | EN 14517 | 2004 | 3 |  | 22.77
-- Aromatics (up to 2004) | % (v/v) |  | 42 | ASTM D1319 | 95a | 3.7 |  | 44.183
|  |  | 42 | EN 14517 | 2004 | 2 |  | 43.18
-- Aromatics (from 2005) |  |  | 35 | ASTM D1319 | 95a | 3.7 |  | 37.183
|  |  | 35 | EN 14517 | 2004 | 1.7 |  | 36.003
-- Benzene | % (v/v) |  | 1 | EN 12177 | 1998 | 0.1 |  | 1.059
|  |  | 1 | EN 238 | 1996 | 0.17 |  | 1.1003
|  |  | 1 | EN 14517 | 2004 | 0.05 |  | 1.0295
Oxygen content | % (m/m) |  | 2.7 | EN 1601 | 1997 | 0.3 |  | 2.877
Oxygenates
-- Methanol | % (v/v) |  | 3 | EN 1601 | 1997 | 0.4 |  | 3.236
-- Ethanol | % (v/v) |  | 5 | EN 1601 | 1997 | 0.3 |  | 5.177
-- Iso-propyl alcohol | % (v/v) |  | 10 | EN 1601 | 1997 | 0.9 |  | 10.531
-- Tert-butyl alcohol | % (v/v) |  | 7 | EN 1601 | 1997 | 0.6 |  | 7.354
-- Iso-butyl alcohol | % (v/v) |  | 10 | EN 1601 | 1997 | 0.8 |  | 10.472
-- Ethers with 5 or more carbon atoms per molecule | % (v/v) |  | 15 | EN 1601 | 1997 | 1 |  | 15.59
-- other oxygenates | % (v/v) |  | 10 | EN 1601 | 1997 | 0.8 |  | 10.472
Oxygen content | % (m/m) |  | 2.7 | EN 13132 | 2000 | 0.3 |  | 2.877
Oxygenates
-- Methanol | % (v/v) |  | 3 | EN 13132 | 2000 | 0.3 |  | 3.177
-- Ethanol | % (v/v) |  | 5 | EN 13132 | 2000 | 0.4 |  | 5.236
-- Iso-propyl alcohol | % (v/v) |  | 10 | EN 13132 | 2000 | 0.8 |  | 10.472
-- Tert-butyl alcohol | % (v/v) |  | 7 | EN 13132 | 2000 | 0.5 |  | 7.295
-- Iso-butyl alcohol | % (v/v) |  | 10 | EN 13132 | 2000 | 0.8 |  | 10.472
-- Ethers with 5 or more carbon atoms per molecule | % (v/v) |  | 15 | EN 13132 | 2000 | 1 |  | 15.59
-- other oxygenates | % (v/v) |  | 10 | EN 13132 | 2000 | 0.8 |  | 10.472
Sulphur content | mg/kg |  | 150 | EN ISO 14596 | 1998 | 30 |  | 167.7
|  |  | 150 | EN ISO 8754 | 1995 | CEN: Not suitable for fuels 150ppm and below***
|  |  | 150 | EN 24260 | 1994 | 18.6441 |  | 161
|  |  | 150 | EN ISO 20846 | 2004 | 25.6 |  | 165.104
|  |  | 150 | EN ISO 20847 | 2004 | 27.7 |  | 166.343
|  |  | 150 | EN ISO 20884 | 2004 | 15.9 |  | 159.381
Sulphur content (low sulphur, from 2005) | mg/kg |  | 50 | EN ISO 14596 | 1998 | 20 |  | 61.8
|  |  | 50 | EN 24260 | 1994 | 6.7797 |  | 54
|  |  | 50 | EN ISO 20846 | 2004 | 9.7 |  | 55.723
|  |  | 50 | EN ISO 20847 | 2004 | 16.6 |  | 59.794
|  |  | 50 | EN ISO 20884 | 2004 | 7.9 |  | 54.661
Sulphur content (sulphur free, from 2005) | mg/kg |  | 10 | EN ISO 14596 | 1998 | 5 |  | 12.95
|  |  | 10 | EN 24260 | 1994 | 3.3898 |  | 12
|  |  | 10 | EN ISO 20846 | 2004 | 2.7 |  | 11.593
|  |  | 10 | EN ISO 20884 | 2004 | 3.1 |  | 11.829
Lead content | g/l |  | 0.005 | EN 237 | 1996 | 0.002 |  | 0.00618
|  |  | 0.005 | EN 237 | 2004 | 0.00062 |  | 0.0053658
* R values and limits are fixed precision statements provided by CEN, to be used in the absence of specific values from Member States. Member States may use and report their own defined R depending on their testing conditions.
***According to CEN/TR 15139: August 2005 - "Petroleum products and other liquids - Applicability of test methods on sulpfur determination in petrol and diesel fuel", the test method EN ISO 8754 is not suitable for determining the sulphur content of petrol or diesel fuels at or below 150ppm and 350ppm, respectively. This is because the method does not comply with the tolerance limit guidance according to EN ISO 4259.
Diesel
Parameter | Unit | 98/70/EC |  | Test specified in 98/70/EC or EN 590:1999
|  | Limit values |  | Method | Date | Reproducability, R* | Tolerance limits (95% confidence)
|  | Min. | Max. |  |  |  | Minimum | Maximum
Cetane number | -- | 51 | -- | EN-ISO 5165 | 1998 | 4.3 | 48.463
Density at 15 oC | kg/m3 |  | 845 | EN-ISO 3675 | 1998 | 1.2 |  | 845.708
|  |  |  | EN ISO 12185 | 1996 | 0.50847 |  | 845.3
Distillation -- 95% Point | oC |  | 360 | EN-ISO 3405 | 2000 | 10 |  | 365.9
Polycyclic aromatic hydrocarbons | % (m/m) |  | 11 | IP 391 | 1995 | 3.8 |  | 13.242
Sulphur content | mg/kg |  | 350 | EN ISO 14596 | 1998 | 50 |  | 379.5
|  |  | 350 | EN 24260 | 1994 | 42.3729 |  | 375
|  |  | 350 | EN ISO 20846 | 2004 | 40 |  | 373.6
|  |  | 350 | EN ISO 20847 | 2004 | 17.9 |  | 360.561
|  |  | 350 | EN ISO 20884 | 2004 | 30.9 |  | 368.231
Sulphur content (low sulphur, from 2005) | mg/kg |  | 50 | EN ISO 14596 | 1998 | 20 |  | 61.8
|  |  | 50 | EN 24260 | 1994 | 6.7797 |  | 54
|  |  | 50 | EN ISO 20846 | 2004 | 6.7 |  | 53.953
|  |  | 50 | EN ISO 20847 | 2004 | 12.8 |  | 57.552
|  |  | 50 | EN ISO 20884 | 2004 | 7.9 |  | 54.661
Sulphur content (sulphur free, from 2005) | mg/kg |  | 10 | EN ISO 14596 | 1998 | 5 |  | 12.95
|  |  | 10 | EN 24260 | 1994 | 3.3898 |  | 12
|  |  | 10 | EN ISO 20846 | 2004 | 2.2 |  | 11.298
|  |  | 10 | EN ISO 20884 | 2004 | 3.1 |  | 11.829

## Contacts&Summary
Contacts & Summary
Details of those compiling the Fuel Quality Monitoring Report
The authorities responsible for compiling the fuel quality monitoring report are requested to complete the table below.
Reporting Year: | 2007
Country: | Italy
Date Report Completed: | June 2007
Organisation Responsible for Report | Ministry of Environment, Territory and Sea
Address of Organisation: | via Cristoforo Colombo 44, 00147 Rome (Italy)
Person Responsible for Report: | Paola Schiavi
Telephone Number: | 0039 06 57225070
Email: | DSA-IAM@minambiente.it dati.combustibili@minambiente.it
DEFINITIONS AND EXPLANATION
Parent fuel grade: Directive 98/70/EC sets the environmental specifications for petrol and diesel fuel marketed in the EU. The specifications in the Directive can be thought of as ‘parent fuel grades’. These include (i) regular unleaded petrol (RON > 91), (ii) unleaded petrol (RON > 95) and (iii) diesel fuel.
National fuel grade: Member States may, of course, define ‘national’ fuel grades which must still, however, respect the specification of the parent fuel grade. For example, national fuel grades may comprise super unleaded petrol (RON > 98), lead replacement petrol, zero sulphur petrol, <50 ppm sulphur petrol, zero sulphur diesel, <50 ppm sulphur diesel, etc.
Zero sulphur or sulphur-free fuels are petrol and diesel fuels that contain less than 10 mg/kg (ppm) of sulphur.
SUMMARY REPORTING FORMAT FOR PETROL & DIESEL
Member States are requested to provide a brief general summary of the results of the year's monitoring, including information on any:
- other parameters measured;
- exclusions;
- further details on breaches of parameter tolerance limits (i.e. number of samples, values);
- enforcement actions taken as a result of breaches of the limit values/tolerance limits; and
- additional information deemed relevant.
In particular, Member States should provide additional explanatory information on reasoning for exceptional cases where exclusions are made, such as:
- fuel grades marketed in very small quantities;
- mandatory fuel parameters that are not measured;
- geographical areas that are left outside the monitoring programme;
- exceptionally high or low values of analytical results (i.e. outliers).
General Summary of Analysis and Additional Information:

## FQMS
Fuel Quality Monitoring System
Year: | 2007
Description of Fuel Quality Monitoring System
Member States should provide details on the operation of their national fuel quality monitoring systems.
Directive 98/70/EC requires the vapour pressure of petrol to be less than 60.0 kPa during the summer period, which spans 1 May until 30 September. However, for those Member States that experience ‘arctic or severe weather conditions’ the summer period covers the period 1 June to 31 August and the vapour pressure must not exceed 70 kPa. Member States are requested to define the Summer/Winter periods implemented in their territories and also applying to their fuel quality monitoring system reporting.
Definition of Monitoring System Summer and Winter Periods:
Summer Period
Start | 1st May
End | 30th September
Winter Period
Start | 16th November
End | 15th March
* Normal = 1st May to 30th September; Arctic = 1st June to 31st August
Member States should indicate whether their monitoring system is set up using the European Standard EN 14274:2003 statistical model A, B or C and whether it is based on the large or small country framework. Alternatively, the Member State should indicate if they are using their own nationally defined system.
Country Size (L = Large, S = Small) | L
Minimum number of samples each period
(Petrol, per grade; Diesel)
Fuel Quality Monitoring System model used: | Yes / No | Small Country | Large Country
EN 14274 Statistical Model A | Yes | 50 | 100
EN 14274 Statistical Model B |  | 100 | 200
EN 14274 Statistical Model C |  | 50 | --
National System |  | -- | --
If Member States are using the European Standard EN 14274:2003, they should also provide details on the sampling programme by completing the relevant sections of the table in Annex I (as defined in Annexes B and C of EN 14274:2003), plus details of any additional provisions made in the table below.
If Member States are not using the European Standard EN 14274:2003 and are using their own national system, they should provide a description of the operation of their national fuel quality monitoring systems. This should preferably include the following information, in addition to any additional information that the Member State thinks is relevant (e.g. number of national refineries & distribution terminals): · Organisations responsible for sampling, analysis and reporting; · Types of locations at which sampling is carried out (e.g. refineries, terminals/depots, or from refuelling stations); · Frequency of sampling and selection of sampling points; · Assessment that shows the monitoring system’s equivalency to the CEN system.
Description of National Fuel Quality Monitoring System (give once and up-date if necessary):
Italy established a fuel quality monitoring system, in accordance with the requirements of the European standard EN 14274:2003, by decree 3 February 2005. The 2007 national report had been drawn up on the base of a monitoring system at sale outlets distributed throughout the Italian territory. The monitoring system (sampling and measurements) was carried out by independent supervisory bodies on behalf of the main oil companies. Samples were taken monthly in each Winter and Summer period (Summer period for petrol: 1st May to 30th September). The 2007 monitoring system was set up using the statistical model A of EN 14274 (large country framework, five macro-regions). 299 petrol samples and 382 diesel fuel samples were analysed. The distribution of samples throughout the national territory was: 42% North-West, 12% North-East, 21% Centre, 13% South and 12% Islands. The test methods required for fuel quality monitoring were performed by laboratories that regularly participate in one or more national inter-laboratory proficiency testing schemes, and that are accredited according to EN ISO 17025 or certified according to ISO 9000 standards. The proficiency testing schemes include all test methods listed in the FQMS. According to the requirements of EN 14274, analytical results for petrol and diesel fuel were reported separately for each season and for each grade. Compared to the total samples taken, the percentages of samples of sulphur free petrol and diesel fuel were 18% and 19%, respectively.

## Sales
Total Sales of Petrol and Diesel
Year: | 2007
Member states are requested to complete the following table, as applicable detailing the quantities of
each type and grade of petrol and diesel fuel marketed in their territory.
*NB: Please do not report national fuel grade sales under more than one category.
Fuel Grade | Name of national | National sales total |  | No. Samples
| fuel grade | Litres | Tonnes | Taken
Regular unleaded petrol (minimum RON = 91)1
Regular unleaded petrol (minimum RON = 91 & < 50 ppm Sulphur)
Regular unleaded petrol (minimum RON = 91 & < 10 ppm Sulphur)
Unleaded petrol (minimum RON = 95)1
Unleaded petrol (minimum RON = 95 & < 50 ppm Sulphur)2 |  |  | 10204000 | 244
Unleaded petrol (minimum RON = 95 & < 10 ppm Sulphur)3 |  |  | 1051000 | 55
Unleaded petrol (minimum 95 =< RON < 98)
Unleaded petrol (minimum 95 =< RON < 98 & < 50 ppm Sulphur)
Unleaded petrol (minimum 95 =< RON < 98 & < 10 ppm Sulphur)
Unleaded petrol (minimum RON >= 98)
Unleaded petrol (minimum RON >= 98 & < 50 ppm Sulphur)
Unleaded petrol (minimum RON >= 98 & < 10 ppm Sulphur)
Total unleaded petrol (<150 ppm Sulphur) |  | 0 | 0 | 0
Total unleaded petrol (<50 ppm Sulphur) |  | 0 | 10204000 | 244
Total unleaded petrol (<10 ppm Sulphur) |  | 0 | 1051000 | 55
Total Petrol |  | 0 | 11255000 | 299
Diesel fuel4
Diesel fuel (< 50 ppm sulphur)5 |  |  | 26357000 | 310
Diesel fuel (< 10 ppm sulphur)6 |  |  | 1654000 | 72
Total Diesel |  | 0 | 28011000 | 382
1 as specified in Annex I of Directive 98/70/EC
2 as specified in Annex III of Directive 98/70/EC
3 as specified in Annex III of Directive 98/70/EC except the sulphur content which must be less than 10ppm
4 as specified in Annex II of Directive 98/70/EC
5 as specified in Annex IV of Directive 98/70/EC
6 as specified in Annex IV of Directive 98/70/EC except the sulphur content which must be less than 10ppm
Comments (completeness of data, particular issues, etc.)
Italy has defined only two grades for each type of fuel: petrol with minimum RON = 95 and maximum sulphur content of 50 mg/kg (parent grade), petrol with minimum RON = 95 and maximum sulphur content of 10 mg/kg; diesel fuel with maximum sulphur content of 50 mg/kg (parent grade), diesel fuel with maximum sulphur content of 10 mg/kg. A limited quantity of petrol with minimum RON = 98 and maximum sulphur content of 10 mg/kg was sold in 2007 for market in trial, even if this does not correspond to any specific petrol grade defined at national level.

## <10ppm S fuel availability
Geographical Availability of Sulphur-Free Fuels
| Year: |  | 2007
Member States are requested to complete the following tables with basic information on the geographical availability of sulphur free petrol and diesel sold in their territories.
| Litres | Tonnes | % Total Petrol/Diesel Sales
Total National sales <10 ppm sulphur petrol |  | 1051000 | 9.3381
Total National sales <10 ppm sulphur diesel |  | 1654000 | 5.9048
Details of petrol RON grades available with <10 ppm sulphur:
Italy has defined only one petrol RON grade with a maximum sulphur content of 10 mg/kg: petrol with minimum RON = 95.
Are <10 ppm sulphur fuels (petrol and/or diesel) labelled differently from regular grades
(i.e. can they be easily distinguished from regular/higher sulphur fuels by the consumer)?
The sulphur-free fuels were marked at refuelling stations and were marketed separately.
Where Member States choose to apply the measures in their national territories, they are also requested to complete, as far as possible, the following tables with detailed information (Options A to D) on the geographical availability of sulphur free petrol and diesel in their territories, as outlined in the Commission Guidance note[1]. Member States should also take into account any specific provisions made for special cases in the Commission Guidance.
[1] The more detailed reporting on geographical availability is not needed until the 2005 monitoring reports, but would be useful if Member States were also able to provide it from 2004.
Where the more detailed information is not available, or additional notes/clarifications are needed or other guidance than that given by the Commission is used, the Member States are requested to provide a description on the extent to which sulphur free fuels are marketed in their territory (i.e. geographical availability). This free form text box should also be used to provide any additional information such as the special cases outlined in the Commission Guidance note.
Description of the geographical availability of sulphur free fuels or additional notes:
Italy has adopted for the 2006, 2007 and 2008 the following minimal criteria to ensure an appropriate geographical availability of sulphur free fuels: National level - 10% refuelling stations with sulphur free petrol (compared to all national refuelling stations); - 10% refuelling stations with sulphur free diesel (compared to all national refuelling stations); - 15% refuelling stations with sulphur free petrol on motorway (compared to all national refuelling stations on motorway); - 15% refuelling stations with sulphur free diesel on motorway (compared to all national refuelling stations on motorway); - 300 km maximum distance between refuelling stations with sulphur free petrol on motorway; - 300 km maximum distance between refuelling stations with sulphur free diesel on motorway. NUTS 3 regional areas - 2% refuelling stations with sulphur free petrol (compared to all regional refuelling stations); - 2% refuelling stations with sulphur free diesel (compared to all regional refuelling stations).
In order to ensure compliance with the minimal criteria, the owners of refuelling stations submit to Ministry of Environment, Territory and Sea a plan in which refuelling stations with sulphur free fuels are located (separate for petrol and diesel fuel). Italy has established also the penalties applicable to breaches of the provisions contained in the plans. The owners of refuelling stations have been submitted the plans relative to 2006. On the whole, these plans have met the above-mentioned criteria. In 2007, there were no updates of the 2006 plans, so the following tables represent the distribution, described in the 2006 plans, of refuelling stations with sulphur free fuels within the country. In particular, the tables concerning the option (A) report the number and the percentages of refuelling stations with sulphur free fuels in the NUTS 1, 2 and 3 region (except the motorways); the table concerning the option (B) reports information about the number of refuelling stations with sulphur free fuels on the motorways and the relative distances; the table concerning the option (D) reports the number and the percentages of motorway refuelling stations with sulphur free fuels.
Option (A): Proportion of refuelling stations with sulphur free grades available by region
See Annex II for reporting table format.
Option (B): Average distance between refuelling stations with sulphur free grades available
| No. Refuelling Stations |  | Distance between refuelling stations (km)
| <10 ppm | All | With <10 ppm grades available |  |  | All
| Number | Number | Min. | Max. | Mean | Mean
Petrol | 122 | 454 | 0.4 | 292,0 | 57.1
Diesel | 124 | 455 | 0.4 | 230,6 | 58.4
Option (C): Availability of sulphur free fuels at large refuelling stations
| Petrol | Diesel
National criteria for definition of “large refuelling stations” in terms of a minimum volume throughput (in million litres / annum)
Total number of large refuelling stations nationally
Number of large refuelling stations with <10 ppm fuel available
% Total large refuelling stations with <10 ppm fuel available
Option (D): Availability of sulphur free fuels at highway/motorway refuelling stations
| Petrol | Diesel
Total number of highway/motorway refuelling stations nationally | 454 | 455
Number of highway/motorway refuelling stations with <10 ppm fuel available | 122 | 124
% Total highway/motorway refuelling stations with <10 ppm fuel available | 26.87% | 27.3%

## Annex I (Sampling) (p - win)
ANNEX I: Fuel Quality Monitoring System Regional Sampling of Petrol and Diesel (1)
| Country: | Italy
| Fuel type (petrol or diesel): | petrol | Fill out a separate form for petrol and diesel
| Statistical Model (A, B or C) (2) | A
| Reporting Year: | 2007
| Period (Summer or Winter): | Winter | Fill out a separate form for summer and winter OR separate information below (e.g. Grade 1 = RON95 summer, Grade 2 = RON95 winter
| Min. number of samples per grade(≤10 ppm S): | 10 | In EACH of the summer and winter periods
| Min. number of samples per grade(≤50 ppm S): | 100 | In EACH of the summer and winter periods
[5 empty] | Grade 1 ≤ 50 ppm S |  |  | Grade 2 ≤ 10 ppm S
| Macro / Non-Macro Regions (add extra rows as needed) | Fuel Consumption (million tonnes) ≤50 ppm S | Fuel Consumption (million tonnes) ≤10 ppm S | Proportion of total samples | Min. number of Samples per grade (4) | Actual number of samples taken | Proportion of total samples | Min. number of Samples per grade (4) | Actual number of samples taken
1 | North-West | 2506 | 591 | 0.24559 | 24 | 42 | 0.56232 | 5 | 9
2 | North-East | 2190 | 96 | 0.21462 | 21 | 9 | 0.091342 | 1 | 2
3 | Centre | 2517 | 175 | 0.24667 | 24 | 23 | 0.16651 | 1 | 5
4 | South | 1758 | 123 | 0.17229 | 17 | 13 | 0.11703 | 1 | 2
5 | Islands | 1233 | 66 | 0.12083 | 12 | 13 | 0.062797 | 1 | 0
| Remainder | -- | -- | -- | 2 | 0 | -- | 1 | 0
| Total | 10204 | 1051 | 1 | 98 | 100 | 1 | 9 | 18
(1) As defined in Annexes B and C of EN 14274:2003
(2) Definitions according to those provided in EN 14274:2003.
(3) Only for statistical Model A
(4) For grades comprising <10% total sales, the minimum is calculated as: %sales x min. for parent grade (at least 1 sample)
Additional Notes (e.g. identification of grades comprising <10% total sales)
According to EN 14274 Statistical Model A, minimum number of samples per petrol grade in winter period with market share of 10% and above is 100 and with market share below 10% is proportional to the number of samples for the corresponding parent grade. In 2007, the market share of petrol with minimum RON = 95 and maximum sulphur content of 50 mg/kg (grade 1) was of 90,7% and the market share of petrol with minimum RON = 95 and maximum sulphur content of 10 mg/kg (grade 2) was of 9,3%.

## Annex I (Sampling) (p - s)
ANNEX I: Fuel Quality Monitoring System Regional Sampling of Petrol and Diesel (1)
| Country: | Italy
| Fuel type (petrol or diesel): | petrol | Fill out a separate form for petrol and diesel
| Statistical Model (A, B or C) (2) | A
| Reporting Year: | 2007
| Period (Summer or Winter): | Summer | Fill out a separate form for summer and winter OR separate information below (e.g. Grade 1 = RON95 summer, Grade 2 = RON95 winter
| Min. number of samples per grade(≤10 ppm S): | 10 | In EACH of the summer and winter periods
| Min. number of samples per grade(≤50 ppm S): | 100 | In EACH of the summer and winter periods
[5 empty] | Grade 1 ≤ 50 ppm S |  |  | Grade 2 ≤ 10 ppm S
| Macro / Non-Macro Regions (add extra rows as needed) | Fuel Consumption (million tonnes) ≤50 ppm S | Fuel Consumption (million tonnes) ≤10 ppm S | Proportion of total samples | Min. number of Samples per grade (4) | Actual number of samples taken | Proportion of total samples | Min. number of Samples per grade (4) | Actual number of samples taken
1 | North-West | 2506 | 591 | 0.24559 | 24 | 60 | 0.56232 | 5 | 9
2 | North-East | 2190 | 96 | 0.21462 | 21 | 20 | 0.091342 | 1 | 5
3 | Centre | 2517 | 175 | 0.24667 | 24 | 29 | 0.16651 | 1 | 11
4 | South | 1758 | 123 | 0.17229 | 17 | 19 | 0.11703 | 1 | 8
5 | Islands | 1233 | 66 | 0.12083 | 12 | 16 | 0.062797 | 1 | 4
| Remainder | -- | -- | -- | 2 | 0 | -- | 1 | 0
| Total | 10204 | 1051 | 1 | 98 | 144 | 1 | 9 | 37
(1) As defined in Annexes B and C of EN 14274:2003
(2) Definitions according to those provided in EN 14274:2003.
(3) Only for statistical Model A
(4) For grades comprising <10% total sales, the minimum is calculated as: %sales x min. for parent grade (at least 1 sample)
Additional Notes (e.g. identification of grades comprising <10% total sales)
According to EN 14274 Statistical Model A, minimum number of samples per petrol grade in summer period with market share of 10% and above is 100 and with market share below 10% is proportional to the number of samples for the corresponding parent grade. In 2007, the market share of petrol with minimum RON = 95 and maximum sulphur content of 50 mg/kg (grade 1) was of 90,7% and the market share of petrol with minimum RON = 95 and maximum sulphur content of 10 mg/kg (grade 2) was of 9,3%.

## Annex I (Sampling) (d - win)
ANNEX I: Fuel Quality Monitoring System Regional Sampling of Petrol and Diesel (1)
| Country: | Italy
| Fuel type (petrol or diesel): | diesel | Fill out a separate form for petrol and diesel
| Statistical Model (A, B or C) (2) | A
| Reporting Year: | 2007
| Period (Summer or Winter): | Winter | Fill out a separate form for summer and winter OR separate information below (e.g. Grade 1 = RON95 summer, Grade 2 = RON95 winter
| Min. number of samples per grade(≤10 ppm S): | 6 | In EACH of the summer and winter periods
| Min. number of samples per grade(≤50 ppm S): | 100 | In EACH of the summer and winter periods
[5 empty] | Grade 1 ≤ 50 ppm S |  |  | Grade 2 ≤ 10 ppm S
| Macro / Non-Macro Regions (add extra rows as needed) | Fuel Consumption (million tonnes) ≤50 ppm S | Fuel Consumption (million tonnes) ≤10 ppm S | Proportion of total samples | Min. number of Samples per grade (4) | Actual number of samples taken | Proportion of total samples | Min. number of Samples per grade (4) | Actual number of samples taken
1 | North-West | 6174 | 607 | 0.23425 | 23 | 65 | 0.35442 | 2 | 12
2 | North-East | 6015 | 374 | 0.22821 | 22 | 12 | 0.22789 | 1 | 4
3 | Centre | 6431 | 381 | 0.244 | 24 | 31 | 0.22861 | 1 | 5
4 | South | 4479 | 201 | 0.16994 | 16 | 16 | 0.12725 | 1 | 2
5 | Islands | 3258 | 91 | 0.12361 | 12 | 19 | 0.061826 | 1 | 1
| Remainder | -- | -- | -- | 3 | 0 | -- | 0 | 0
| Total | 26357 | 1654 | 1 | 97 | 143 | 1 | 6 | 24
(1) As defined in Annexes B and C of EN 14274:2003
(2) Definitions according to those provided in EN 14274:2003.
(3) Only for statistical Model A
(4) For grades comprising <10% total sales, the minimum is calculated as: %sales x min. for parent grade (at least 1 sample)
Additional Notes (e.g. identification of grades comprising <10% total sales)
According to EN 14274 Statistical Model A, minimum number of samples per diesel grade in winter period with market share of 10% and above is 100 and with market share below 10% is proportional to the number of samples for the corresponding parent grade. In 2007, the market share of diesel fuel with maximum sulphur content of 50 mg/kg (grade 1) was of 94,1% and the market share of diesel fuel with maximum sulphur content of 10 mg/kg (grade 2) was of 5,9%.

## Annex I (Sampling) (d - s)
ANNEX I: Fuel Quality Monitoring System Regional Sampling of Petrol and Diesel (1)
| Country: | Italy
| Fuel type (petrol or diesel): | diesel | Fill out a separate form for petrol and diesel
| Statistical Model (A, B or C) (2) | A
| Reporting Year: | 2007
| Period (Summer or Winter): | Summer | Fill out a separate form for summer and winter OR separate information below (e.g. Grade 1 = RON95 summer, Grade 2 = RON95 winter
| Min. number of samples per grade(≤10 ppm S): | 6 | In EACH of the summer and winter periods
| Min. number of samples per grade(≤50 ppm S): | 100 | In EACH of the summer and winter periods
[5 empty] | Grade 1 ≤ 50 ppm S |  |  | Grade 2 ≤ 10 ppm S
| Macro / Non-Macro Regions (add extra rows as needed) | Fuel Consumption (million tonnes) ≤50 ppm S | Fuel Consumption (million tonnes) ≤10 ppm S | Proportion of total samples | Min. number of Samples per grade (4) | Actual number of samples taken | Proportion of total samples | Min. number of Samples per grade (4) | Actual number of samples taken
1 | North-West | 6174 | 607 | 0.23425 | 23 | 69 | 0.35442 | 2 | 19
2 | North-East | 6015 | 374 | 0.22821 | 22 | 23 | 0.22789 | 1 | 5
3 | Centre | 6431 | 381 | 0.244 | 24 | 28 | 0.22861 | 1 | 9
4 | South | 4479 | 201 | 0.16994 | 16 | 25 | 0.12725 | 1 | 8
5 | Islands | 3258 | 91 | 0.12361 | 12 | 22 | 0.061826 | 1 | 7
| Remainder | -- | -- | -- | 3 | 0 | -- | 0 | 0
| Total | 26357 | 1654 | 1 | 97 | 167 | 1 | 6 | 48
(1) As defined in Annexes B and C of EN 14274:2003
(2) Definitions according to those provided in EN 14274:2003.
(3) Only for statistical Model A
(4) For grades comprising <10% total sales, the minimum is calculated as: %sales x min. for parent grade (at least 1 sample)
Additional Notes (e.g. identification of grades comprising <10% total sales)
According to EN 14274 Statistical Model A, minimum number of samples per diesel grade in summer period with market share of 10% and above is 100 and with market share below 10% is proportional to the number of samples for the corresponding parent grade. In 2007, the market share of diesel fuel with maximum sulphur content of 50 mg/kg (grade 1) was of 94,1% and the market share of diesel fuel with maximum sulphur content of 10 mg/kg (grade 2) was of 5,9%.

## Annex II (<10 ppm S Diesel)
ANNEX II: Options (A) - Proportion of Refuelling Stations with Sulphur Free Grade Available by Region (1)
Country: | Italy |  | Note:
Fuel type (petrol or diesel): | Diesel |  | Please fill out the orange sections with the relevant information as far as possible, inserting extra rows for additional regions as needed and with additional comments as necessary for explanation in the relevant section.
Year: | 2007
Period (Summer or Winter):
Regional Parameters |  |  |  | % of refuelling stations with sulphur free fuel available (2)
NUTS Region Description (2) |  | NUTS Code (2) | No. of refuelling stations
|  |  |  | Minimum % | Maximum % | Mean %
LEVEL 2 Regions | Region Names | -- | -- | By (NUTS) level 3 region:
Region 1 | PIEMONTE | ITC1 | 1646 | 5.738% | 18.7% | 11.1%
Region 2 | Valle D'Aosta | ITC2 | 82 | 3,7% | 3,7% | 3,7%
Region 3 | LIGURIA | ITC3 | 494 | 5.195% | 10.68% | 8.7%
Region 4 | LOMBARDIA | ITC4 | 2789 | 14.2% | 39.8% | 22.7%
Region 5 | Provincia Autonoma Bolzano | ITD1 | 160 | 10.6% | 10.6% | 10.6%
Region 6 | Provincia Autonoma Trento | ITD2 | 209 | 14.35% | 14.35% | 14.35%
Region 7 | Veneto | ITD3 | 1547 | 2.062% | 14.08% | 7.8%
Region 8 | Friuli-Venezia Giulia | ITD4 | 496 | 2.3% | 9.4% | 3.8%
Region 9 | Emilia-Romagna | ITD5 | 1646 | 2.941% | 14.16% | 8.4%
Region 10 | Toscana | ITE1 | 1407 | 8.491% | 21.7% | 12.6%
Region 11 | Umbria | ITE2 | 410 | 5.975% | 15.22% | 8%
Region 12 | Marche | ITE3 | 672 | 2.5% | 3.5% | 3%
Region 13 | Lazio | ITE4 | 1821 | 13.33% | 18.64% | 16.9%
Region 14 | Abruzzo | ITF1 | 530 | 2.469% | 4.065% | 3.2%
Region 15 | Molise | ITF2 | 124 | 4.494% | 5.714% | 4.8%
Region 16 | Campania | ITF3 | 1598 | 6.039% | 10.39% | 7.3%
Region 17 | Puglia | ITF4 | 1124 | 2.545% | 12.12% | 9.1%
Region 18 | Basilicata | ITF5 | 202 | 6.757% | 7.031% | 6.894%
Region 19 | Calabria | ITF6 | 671 | 2,0% | 4.721% | 3.6%
Region 20 | Sicilia | ITG1 | 1596 | 2,3% | 7.292% | 4.1%
Region 21 | Sardegna | ITG2 | 615 | 3.8% | 8.5% | 5.5%
LEVEL 1 Regions | Region Names | -- | -- | By (NUTS) level 2 region:
Region 1 | North-West | ITC | 5011 | 3.7% | 22.7% | 17.2%
Region 2 | North-East | ITD | 4058 | 3.831% | 14.35% | 8%
Region 3 | Centre | ITE | 4840 | 3% | 16.9% | 11.5%
Region 4 | South | ITF | 3719 | 3.6% | 9.075% | 7.1%
Region 5 | Islands | ITG | 2211 | 4.1% | 5.5% | 4.5%
National Total |  | IT | 19839
(1) According to the Eurostat Nomenclature of territorial units for statistics – NUTS Statistical Regions of Europe (see:
http://europa.eu.int/comm/eurostat/ramon/nuts/home_regions_en.html |  | )
(2) Additional information on NUTS, including full country code listings, may be found on the Eurostat web site at:
http://europa.eu.int/comm/eurostat/ramon/nuts/home_regions_en.html
Additional Comments:
The table does not contain information about motorway refuelling stations. The percentages of refuelling stations with sulphur free diesel fuel in NUTS 2 and 3 region were calculated compared to all diesel refuelling stations of the NUTS 2 and 3 region, respectively.

## Annex II (<10 ppm S Petrol)
ANNEX II: Options (A) - Proportion of Refuelling Stations with Sulphur Free Grade Available by Region (1)
Country: | Italy |  | Note:
Fuel type (petrol or diesel): | Petrol |  | Please fill out the orange sections with the relevant information as far as possible, inserting extra rows for additional regions as needed and with additional comments as necessary for explanation in the relevant section.
Year: | 2007
Period (Summer or Winter):
Regional Parameters |  |  |  | % of refuelling stations with sulphur free fuel available (2)
NUTS Region Description (2) |  | NUTS Code (2) | No. of refuelling stations
|  |  |  | Minimum % | Maximum % | Mean %
LEVEL 2 Regions | Region Names | -- | -- | By (NUTS) level 3 region:
Region 1 | Piemonte | ITC1 | 1675 | 14% | 30.7% | 18.7%
Region 2 | Valle D'Aosta | ITC2 | 84 | 15.5% | 15.5% | 15.5%
Region 3 | Liguria | ITC3 | 507 | 7.692% | 15% | 12.8%
Region 4 | Lombardia | ITC4 | 2917 | 18.8% | 41.6% | 30%
Region 5 | Provincia Autonoma Bolzano | ITD1 | 162 | 14.2% | 14.2% | 14.2%
Region 6 | Provincia Autonoma Trento | ITD2 | 210 | 19.5% | 19.5% | 19.5%
Region 7 | Veneto | ITD3 | 1577 | 3.2% | 21% | 8.1%
Region 8 | Friuli-Venezia Giulia | ITD4 | 523 | 7.8% | 10.3% | 8.2%
Region 9 | Emilia-Romagna | ITD5 | 1676 | 5.914% | 18% | 11.9%
Region 10 | Toscana | ITE1 | 1438 | 6.306% | 20% | 11.6%
Region 11 | Umbria | ITE2 | 412 | 17.2% | 23.5% | 22.1%
Region 12 | Marche | ITE3 | 679 | 27.9% | 41.9% | 33.7%
Region 13 | Lazio | ITE4 | 2031 | 3.488% | 8.4% | 7.9%
Region 14 | Abruzzo | ITF1 | 544 | 14.4% | 36.4% | 28.67%
Region 15 | Molise | ITF2 | 126 | 8.571% | 13.19% | 11.9%
Region 16 | Campania | ITF3 | 1622 | 9.153% | 19.5% | 13.3%
Region 17 | Puglia | ITF4 | 1161 | 3.497% | 9.8% | 5.9%
Region 18 | Basilicata | ITF5 | 203 | 4% | 4.7% | 4.4%
Region 19 | Calabria | ITF6 | 701 | 4,1% | 21.15% | 8.4%
Region 20 | Sicilia | ITG1 | 1659 | 2.362% | 15.8% | 9.9%
Region 21 | Sardegna | ITG2 | 621 | 6,0% | 10.3% | 7.4%
LEVEL 1 Regions | Region Names | -- | -- | By (NUTS) level 2 region:
Region 1 | North-West | ITC | 5183 | 12.82% | 30% | 24.4%
Region 2 | North-East | ITD | 4148 | 8.1% | 19.5% | 10.4%
Region 3 | Centre | ITE | 4560 | 7.9% | 33.7% | 15.7%
Region 4 | South | ITF | 4357 | 4.4% | 13.3% | 9.6%
Region 5 | Islands | ITG | 2280 | 7.4% | 9.9% | 9.2%
National Total |  | IT | 20528
(1) According to the Eurostat Nomenclature of territorial units for statistics – NUTS Statistical Regions of Europe (see:
http://europa.eu.int/comm/eurostat/ramon/nuts/home_regions_en.html |  | )
(2) Additional information on NUTS, including full country code listings, may be found on the Eurostat web site at:
http://europa.eu.int/comm/eurostat/ramon/nuts/home_regions_en.html
Additional Comments:
The table does not contain information about motorway refuelling stations. The percentages of refuelling stations with sulphur free petrol in NUTS 2 and 3 region were calculated compared to all petrol refuelling stations of the NUTS 2 and 3 region, respectively.

## Annex V Petrol (Winter)
Annex V: Market Fuels used in Vehicles with Spark Ignition Engines (Petrol) from 2005
Country | Italy
Reporting Year | 2007
Period (Summer or Winter) | Winter
Parent fuel grade | Unleaded Petrol minimum RON = 95 (≤ 50 ppm sulphur)
National fuel grade
Summer Period* | N | 1st May to 30th September (normal)
* N = 1st May to 30th September (normal) ; A = 1st June to 31st August (arctic).
Reporting results
Parameter | Unit | Analytical and statistical results |  |  |  |  | Limiting Value (1) |  |  |  | Test method
[7 empty] | National Specification, if any |  | According to 98/70 EC |  | (more recent versions may also be used)
|  | No Samples | Minimum | Maximum | Mean | Standard Deviation | Minimum | Maximum | Minimum | Maximum | Method | Date
Research Octane Number | -- | 100 | 94.1 | 96.6 | 95.3 | 0.3 | 95 |  | 95 (2) |  | EN 25164 | 2005
Motor Octane Number | -- | 62 | 84.3 | 86.7 | 85.7 | 0.4 | 85 |  | 85 (3) |  | EN 25163 | 2005
Vapour Pressure, DVPE | kPa | [8 empty] | (4)
--summer period only | [9 empty] | 60 | EN 13016-1 | 2000
Distillation
-- evaporated at 100 oC | % (v/v) | 62 | 47 | 68.6 | 57.3 | 5.8 | 46 |  | 46 |  | EN ISO 3405 | 2000
-- evaporated at 150 oC | % (v/v) | 62 | 82.9 | 94 | 88.8 | 3.1 | 75 |  | 75
Hydrocarbon analysis
-- Olefins | % (v/v) | 100 | 0.3 | 15.2 | 6 | 3.6 |  | 18 |  | 18.0 (5) | ASTM D 1319 or EN 14517 | 1995, 2004
-- Aromatics | % (v/v) | 100 | 22.6 | 34.4 | 29.8 | 2.4 |  | 35 |  | 42 | ASTM D 1319 or EN 14517 | 1995, 2004
-- Benzene | % (v/v) | 100 | 0.41 | 0.96 | 0.77 | 0.12 |  | 1 |  | 1 | EN 12177, EN 238 or EN 14517 | 1998, 1996, 2004
Oxygen content | % (m/m) | 100 | "0,0" | 2.03 | 0.83 | 0.53 |  | 2.7 |  | 2.7 | EN 1601 or PrEN 13132 | 1997 1998
Oxygenates
-- Methanol | % (v/v) | 100 | [5 empty] | 3 |  | 3
-- Ethanol | % (v/v) | 100 | [5 empty] | 5 |  | 5
-- Iso-propyl alcohol | % (v/v) | 100 | [5 empty] | 10 |  | 10 | EN 1601 | 1997
-- Tert-butyl alcohol | % (v/v) | 100 | [5 empty] | 7 |  | 7 | Or
-- Iso-butyl alcohol | % (v/v) | 100 | [5 empty] | 10 |  | 10 | EN 13132 | 2000
-- Ethers with ≥5 carbon atoms / molecule | % (v/v) | 100 | "0,0" | 11.3 | 4.6 | 3 |  | 15 |  | 15
-- other oxygenates | % (v/v) | 100 | [5 empty] | 10 |  | 10
Sulphur content (regular grades) | mg/kg | 100 | 3 | 43.2 | 13.9 | 12.4 |  | 50 |  | 50 | EN ISO 14596, EN 24260, EN ISO 20846, EN ISO 20847, EN ISO 20884 | 1998, 1994, 2004, 2004, 2004
Sulphur content (fuels sold as sulphur-free) | mg/kg | [6 empty] | 10 |  | 10 | EN ISO 14596, EN 24260, EN ISO 20846, EN ISO 20884 | 1998, 1994, 2004, 2004
Lead content | g/l | 31 |  | < 0,005 |  |  |  | 0.005 |  | 0.005 | EN 237 | 1996, 2004
Sampling frequency
Number of samples in month
January | 67 | July |  | (1) The limiting values are "true values" and were established according to the procedures for limit setting in EN ISO 4259:1995. The results of individual measurements shall be interpreted following the criteria described in EN ISO 4259:1995.
February | 27 | August
March |  | September
April |  | October |  | (2) 91 for unleaded regular grade petrol: See 98/70/EC, Annex I, Footnote 3.
May |  | November |  | (3) 81 for unleaded regular grade petrol: See 98/70/EC, Annex I, Footnote 3.
June |  | December | 6 | (4) 70 kPa for Member States with arctic or severe weather conditions: See 98/70/EC, Annex I, Footnotes 4 & 5.
|  | Total | 100 | (5) 21 for unleaded regular grade petrol: See 98/70/EC, Annex I, Footnote 6.
Other notes (optional):
The test methods employed to evaluate petrol characteristics were those listed in European standard EN 228:2004 (in particular EN ISO 20884 for sulphur content). Test method EN 1601 was employed for the determination of oxygenate content in petrol samples. EN 1601 requires the examination of each sample chromatogram to identify possible oxygen containing components, before the actual determination is carried out. The examination of all chromatograms related to FQMS samples showed that only one oxygenate compound was present in each sample (MTBE, ETBE, TAME). No other oxygenate compound was detected beside one of these ethers. Values reported as "0,0" mean values that fall into the range 0 - limit of the detection. The greatest part of Italian petrol contain oxygenates, therefore reproducibility = 4.6 % (V/V) for olefins was considered.
Test Methods and Analysis
Parameter | Unit | Test specified in 98/70/EC or EN228 (more recent versions may also be used) | [5 empty] | Notes on exceedences
|  | Method | Date | Reproducability, R | Tolerance limits |  |  | No. samples | Values | Details/action taken
[5 empty] | Minimum | Maximum | Exceeded?
Research Octane Number (RON) | -- | EN-ISO 5164 | 2005 | 0.7 | 94.587 |  | Yes | 1 | 94.1 | The same sample of MON (*)
(RON 91 fuel only) | -- | EN-ISO 5164 | 2005 | 0.7 | 90.587
Motor Octane Number (MON) | -- | EN-ISO 5163 | 2005 | 0.9 | 84.469 |  | Yes | 1 | 84.3 | The same sample of RON (*)
(RON 91 fuel only) | -- | EN-ISO 5163 | 2005 | 0.9 | 80.469
Vapour Pressure, DVPE | 0 | 0 | 0 | 0
--summer period (normal) | kPa | EN 13016-1 | 2000 | 3 | 0 | 61.77
--summer period (arctic or severe weather conditions) | kPa | EN 13016-1 | 2000 | 3.2 | 0 | 71.888
Distillation * | 0 | 0 | 0 | 0
--evaporated at 100 oC | % (v/v) | EN-ISO 3405 | 2000 | 4 | 43.6246
-- evaporated at 150 oC | % (v/v) | EN-ISO 3405 | 2000 | 4 | 72.6246
Hydrocarbon analysis | 0 | 0 | 0 | 0
-- Olefins | % (v/v) | ASTM D1319 | 95a | 4.63 |  | 20.7317
*without oxygenates | 0 | ASTM D1319* | 95a | 6.5 |  | 21.835
| 0 | EN 14517 | 2004 | 2.6 |  | 19.534
-- Olefins (RON 91 fuel only) | % (v/v) | ASTM D1319 | 95a | 5.1 |  | 24.009
| 0 | EN 14517 | 2004 | 3 |  | 22.77
-- Aromatics (from 2005) | 0 | ASTM D1319 | 95a | 3.7 |  | 37.183
|  | EN 14517 | 2004 | 1.7 |  | 36.003
-- Benzene | % (v/v) | EN 12177 | 1998 | 0.1 |  | 1.059
0 | 0 | EN 238 | 1996 | 0.17 |  | 1.1003
| 0 | EN 14517 | 2004 | 0.05 |  | 1.0295
Oxygen content | % (m/m) | EN 1601 | 1997 | 0.3 |  | 2.877
Oxygenates | 0 | 0 | 0 | 0
-- Methanol | % (v/v) | EN 1601 | 1997 | 0.4 |  | 3.236
-- Ethanol | % (v/v) | EN 1601 | 1997 | 0.3 |  | 5.177
-- Iso-propyl alcohol | % (v/v) | EN 1601 | 1997 | 0.9 |  | 10.531
-- Tert-butyl alcohol | % (v/v) | EN 1601 | 1997 | 0.6 |  | 7.354
-- Iso-butyl alcohol | % (v/v) | EN 1601 | 1997 | 0.8 |  | 10.472
-- Ethers with 5 or more carbon atoms per molecule | % (v/v) | EN 1601 | 1997 | 1 |  | 15.59
-- other oxygenates | % (v/v) | EN 1601 | 1997 | 0.8 |  | 10.472
Oxygen content | % (m/m) | EN 13132 | 2000 | 0.3 |  | 2.877
Oxygenates | 0 | 0 | 0 | 0 |  | 0
-- Methanol | % (v/v) | EN 13132 | 2000 | 0.3 |  | 3.177
-- Ethanol | % (v/v) | EN 13132 | 2000 | 0.4 |  | 5.236
-- Iso-propyl alcohol | % (v/v) | EN 13132 | 2000 | 0.8 |  | 10.472
-- Tert-butyl alcohol | % (v/v) | EN 13132 | 2000 | 0.5 |  | 7.295
-- Iso-butyl alcohol | % (v/v) | EN 13132 | 2000 | 0.8 |  | 10.472
-- Ethers with 5 or more carbon atoms per molecule | % (v/v) | EN 13132 | 2000 | 1 |  | 15.59
-- other oxygenates | % (v/v) | EN 13132 | 2000 | 0.8 |  | 10.472
Sulphur content (low sulphur, from 2005) | mg/kg | EN ISO 14596 | 1998 | 20 |  | 61.8
0 | 0 | EN 24260 | 1994 | 6.7797 |  | 54
|  | EN ISO 20846 | 2004 | 9.7 |  | 55.723
|  | EN ISO 20847 | 2004 | 16.6 |  | 59.794
|  | EN ISO 20884 | 2004 | 7.9 |  | 54.661
Sulphur content (sulphur free, from 2005) | mg/kg | EN ISO 14596 | 1998 | 5 |  | 12.95
0 | 0 | EN 24260 | 1994 | 3.3898 |  | 12
| 0 | EN ISO 20846 | 2004 | 2.7 |  | 11.593
| 0 | EN ISO 20884 | 2004 | 3.1 |  | 11.829
Lead content | g/l | EN 237 | 1996 | 0.002 |  | 0.00618
0 | 0 | EN 237 | 2004 | 0.00062 |  | 0.0053658
(*) In order to ensure the compliance with the directive 2003/17/EC, Italy determined the penalties applicable to producers, importers and distributors of fuels that do not comply to the limits reported in the directive 2003/17/EC. Furthermore, Italy established a monitoring system carried out by a competent national authority in the production and importing sites.

## Annex V Petrol (Summer)
Annex V: Market Fuels used in Vehicles with Spark Ignition Engines (Petrol) from 2005
Country | Italy
Reporting Year | 2007
Period (Summer or Winter) | Summer
Parent fuel grade | Unleaded Petrol minimum RON = 95 (≤ 50 ppm sulphur)
National fuel grade
Summer Period* | N | 1st May to 30th September (normal)
* N = 1st May to 30th September (normal) ; A = 1st June to 31st August (arctic).
Reporting results
Parameter | Unit | Analytical and statistical results |  |  |  |  | Limiting Value (1) |  |  |  | Test method
[7 empty] | National Specification, if any |  | According to 98/70 EC |  | (more recent versions may also be used)
|  | No Samples | Minimum | Maximum | Mean | Standard Deviation | Minimum | Maximum | Minimum | Maximum | Method | Date
Research Octane Number | -- | 144 | 93.4 | 96.3 | 95.3 | 0.4 | 95 |  | 95 (2) |  | EN 25164 | 2005
Motor Octane Number | -- | 89 | 85 | 87.3 | 85.5 | 0.5 | 85 |  | 85 (3) |  | EN 25163 | 2005
Vapour Pressure, DVPE | kPa | [8 empty] | (4)
--summer period only |  | 136 | 53.9 | 62.7 | 58.9 | 1.6 |  | 60 |  | 60 | EN 13016-1 | 2000
Distillation
-- evaporated at 100 oC | % (v/v) | 89 | 45.5 | 69.4 | 54.2 | 5.6 | 46 |  | 46 |  | EN ISO 3405 | 2000
-- evaporated at 150 oC | % (v/v) | 89 | 82.9 | 94 | 87.7 | 2.9 | 75 |  | 75
Hydrocarbon analysis
-- Olefins | % (v/v) | 144 | 0.3 | 15.4 | 6.9 | 3.7 |  | 18 |  | 18.0 (5) | ASTM D 1319 or EN 14517 | 1995, 2004
-- Aromatics | % (v/v) | 144 | 25.3 | 35.6 | 31.8 | 2 |  | 35 |  | 42 | ASTM D 1319 or EN 14517 | 1995, 2004
-- Benzene | % (v/v) | 144 | 0.49 | 0.97 | 0.78 | 0.12 |  | 1 |  | 1 | EN 12177, EN 238 or EN 14517 | 1998, 1996, 2004
Oxygen content | % (m/m) | 144 | "0,0" | 2.4 | 1.1 | 0.6 |  | 2.7 |  | 2.7 | EN 1601 or PrEN 13132 | 1997 1998
Oxygenates
-- Methanol | % (v/v) | 144 | [5 empty] | 3 |  | 3
-- Ethanol | % (v/v) | 144 | [5 empty] | 5 |  | 5
-- Iso-propyl alcohol | % (v/v) | 144 | [5 empty] | 10 |  | 10 | EN 1601 | 1997
-- Tert-butyl alcohol | % (v/v) | 144 | [5 empty] | 7 |  | 7 | Or
-- Iso-butyl alcohol | % (v/v) | 144 | [5 empty] | 10 |  | 10 | EN 13132 | 2000
-- Ethers with ≥5 carbon atoms / molecule | % (v/v) | 144 | "0,0" | 13 | 6.1 | 3.2 |  | 15 |  | 15
-- other oxygenates | % (v/v) | 144 | [5 empty] | 10 |  | 10
Sulphur content (regular grades) | mg/kg | 144 | 2.5 | 49.7 | 15.1 | 12.9 |  | 50 |  | 50 | EN ISO 14596, EN 24260, EN ISO 20846, EN ISO 20847, EN ISO 20884 | 1998, 1994, 2004, 2004, 2004
Sulphur content (fuels sold as sulphur-free) | mg/kg | [6 empty] | 10 |  | 10 | EN ISO 14596, EN 24260, EN ISO 20846, EN ISO 20884 | 1998, 1994, 2004, 2004
Lead content | g/l | 33 |  | < 0,0025 |  |  |  | 0.005 |  | 0.005 | EN 237 | 1996, 2004
Sampling frequency
Number of samples in month
January |  | July | 58 | (1) The limiting values are "true values" and were established according to the procedures for limit setting in EN ISO 4259:1995. The results of individual measurements shall be interpreted following the criteria described in EN ISO 4259:1995.
February |  | August | 31
March |  | September | 40
April |  | October |  | (2) 91 for unleaded regular grade petrol: See 98/70/EC, Annex I, Footnote 3.
May |  | November |  | (3) 81 for unleaded regular grade petrol: See 98/70/EC, Annex I, Footnote 3.
June | 15 | December |  | (4) 70 kPa for Member States with arctic or severe weather conditions: See 98/70/EC, Annex I, Footnotes 4 & 5.
|  | Total | 144 | (5) 21 for unleaded regular grade petrol: See 98/70/EC, Annex I, Footnote 6.
Other notes (optional):
The test methods employed to evaluate petrol characteristics were those listed in European standard EN 228:2004 (in particular EN ISO 20884 for sulphur content). Test method EN 1601 was employed for the determination of oxygenate content in petrol samples. EN 1601 requires the examination of each sample chromatogram to identify possible oxygen containing components, before the actual determination is carried out. The examination of all chromatograms related to FQMS samples showed that only one oxygenate compound was present in each sample (MTBE, ETBE, TAME). No other oxygenate compound was detected beside one of these ethers. Values reported as "0,0" mean values that fall into the range 0 - limit of the detection. The greatest part of Italian petrol contain oxygenates, therefore reproducibility = 4.6 % (V/V) for olefins was considered.
Test Methods and Analysis
Parameter | Unit | Test specified in 98/70/EC or EN228 (more recent versions may also be used) | [5 empty] | Notes on exceedences
|  | Method | Date | Reproducability, R | Tolerance limits |  |  | No. samples | Values | Details/action taken
[5 empty] | Minimum | Maximum | Exceeded?
Research Octane Number (RON) | -- | EN-ISO 5164 | 2005 | 0.7 | 94.587 |  | Yes | 1 | 93.4 | (*)
(RON 91 fuel only) | -- | EN-ISO 5164 | 2005 | 0.7 | 90.587
Motor Octane Number (MON) | -- | EN-ISO 5163 | 2005 | 0.9 | 84.469
(RON 91 fuel only) | -- | EN-ISO 5163 | 2005 | 0.9 | 80.469
Vapour Pressure, DVPE | 0 | 0 | 0 | 0
--summer period (normal) | kPa | EN 13016-1 | 2000 | 3 | 0 | 61.77 | Yes | 3 | 62,7; 62,5; 62,5 | (*)
--summer period (arctic or severe weather conditions) | kPa | EN 13016-1 | 2000 | 3.2 | 0 | 71.888
Distillation * | 0 | 0 | 0 | 0
--evaporated at 100 oC | % (v/v) | EN-ISO 3405 | 2000 | 4 | 43.6246
-- evaporated at 150 oC | % (v/v) | EN-ISO 3405 | 2000 | 4 | 72.6246
Hydrocarbon analysis | 0 | 0 | 0 | 0
-- Olefins | % (v/v) | ASTM D1319 | 95a | 4.63 |  | 20.7317
*without oxygenates | 0 | ASTM D1319* | 95a | 6.5 |  | 21.835
| 0 | EN 14517 | 2004 | 2.6 |  | 19.534
-- Olefins (RON 91 fuel only) | % (v/v) | ASTM D1319 | 95a | 5.1 |  | 24.009
| 0 | EN 14517 | 2004 | 3 |  | 22.77
-- Aromatics (from 2005) | 0 | ASTM D1319 | 95a | 3.7 |  | 37.183
|  | EN 14517 | 2004 | 1.7 |  | 36.003
-- Benzene | % (v/v) | EN 12177 | 1998 | 0.1 |  | 1.059
0 | 0 | EN 238 | 1996 | 0.17 |  | 1.1003
| 0 | EN 14517 | 2004 | 0.05 |  | 1.0295
Oxygen content | % (m/m) | EN 1601 | 1997 | 0.3 |  | 2.877
Oxygenates | 0 | 0 | 0 | 0
-- Methanol | % (v/v) | EN 1601 | 1997 | 0.4 |  | 3.236
-- Ethanol | % (v/v) | EN 1601 | 1997 | 0.3 |  | 5.177
-- Iso-propyl alcohol | % (v/v) | EN 1601 | 1997 | 0.9 |  | 10.531
-- Tert-butyl alcohol | % (v/v) | EN 1601 | 1997 | 0.6 |  | 7.354
-- Iso-butyl alcohol | % (v/v) | EN 1601 | 1997 | 0.8 |  | 10.472
-- Ethers with 5 or more carbon atoms per molecule | % (v/v) | EN 1601 | 1997 | 1 |  | 15.59
-- other oxygenates | % (v/v) | EN 1601 | 1997 | 0.8 |  | 10.472
Oxygen content | % (m/m) | EN 13132 | 2000 | 0.3 |  | 2.877
Oxygenates | 0 | 0 | 0 | 0 |  | 0
-- Methanol | % (v/v) | EN 13132 | 2000 | 0.3 |  | 3.177
-- Ethanol | % (v/v) | EN 13132 | 2000 | 0.4 |  | 5.236
-- Iso-propyl alcohol | % (v/v) | EN 13132 | 2000 | 0.8 |  | 10.472
-- Tert-butyl alcohol | % (v/v) | EN 13132 | 2000 | 0.5 |  | 7.295
-- Iso-butyl alcohol | % (v/v) | EN 13132 | 2000 | 0.8 |  | 10.472
-- Ethers with 5 or more carbon atoms per molecule | % (v/v) | EN 13132 | 2000 | 1 |  | 15.59
-- other oxygenates | % (v/v) | EN 13132 | 2000 | 0.8 |  | 10.472
Sulphur content (low sulphur, from 2005) | mg/kg | EN ISO 14596 | 1998 | 20 |  | 61.8
0 | 0 | EN 24260 | 1994 | 6.7797 |  | 54
|  | EN ISO 20846 | 2004 | 9.7 |  | 55.723
|  | EN ISO 20847 | 2004 | 16.6 |  | 59.794
|  | EN ISO 20884 | 2004 | 7.9 |  | 54.661
Sulphur content (sulphur free, from 2005) | mg/kg | EN ISO 14596 | 1998 | 5 |  | 12.95
0 | 0 | EN 24260 | 1994 | 3.3898 |  | 12
| 0 | EN ISO 20846 | 2004 | 2.7 |  | 11.593
| 0 | EN ISO 20884 | 2004 | 3.1 |  | 11.829
Lead content | g/l | EN 237 | 1996 | 0.002 |  | 0.00618
0 | 0 | EN 237 | 2004 | 0.00062 |  | 0.0053658
(*) In order to ensure the compliance with the directive 2003/17/EC, Italy determined the penalties applicable to producers, importers and distributors of fuels that do not comply to the limits reported in the directive 2003/17/EC. Furthermore, Italy established a monitoring system carried out by a competent national authority in the production and importing sites.

## Annex V Petrol (S10 - WI)
Annex V: Market Fuels used in Vehicles with Spark Ignition Engines (Petrol) from 2005
Country | Italy
Reporting Year | 2007
Period (Summer or Winter) | Winter
Parent fuel grade | Unleaded Petrol minimum RON = 95 & ≤ 10 ppm Sulphur
National fuel grade
Summer Period* | N | 1st May to 30th September (normal)
* N = 1st May to 30th September (normal) ; A = 1st June to 31st August (arctic).
Reporting results
Parameter | Unit | Analytical and statistical results |  |  |  |  | Limiting Value (1) |  |  |  | Test method
[7 empty] | National Specification, if any |  | According to 98/70 EC |  | (more recent versions may also be used)
|  | No Samples | Minimum | Maximum | Mean | Standard Deviation | Minimum | Maximum | Minimum | Maximum | Method | Date
Research Octane Number | -- | 18 | 95.6 | 100.4 | 98.5 | 1.2 | 95 |  | 95 (2) |  | EN 25164 | 2005
Motor Octane Number | -- | 18 | 86.9 | 89 | 88.2 | 0.5 | 85 |  | 85 (3) |  | EN 25163 | 2005
Vapour Pressure, DVPE | kPa | [8 empty] | (4)
--summer period only | [7 empty] | 60 |  | 60 | EN 13016-1 | 2000
Distillation
-- evaporated at 100 oC | % (v/v) | 18 | 55.5 | 63 | 59 | 2.1 | 46 |  | 46 |  | EN ISO 3405 | 2000
-- evaporated at 150 oC | % (v/v) | 18 | 84.2 | 91.4 | 87.9 | 2.2 | 75 |  | 75
Hydrocarbon analysis
-- Olefins | % (v/v) | 18 | 0.8 | 12.5 | 4.6 | 4 |  | 18 |  | 18.0 (5) | ASTM D 1319 or EN 14517 | 1995, 2004
-- Aromatics | % (v/v) | 18 | 31.6 | 36.4 | 34.3 | 1.2 |  | 35 |  | 42 | ASTM D 1319 or EN 14517 | 1995, 2004
-- Benzene | % (v/v) | 18 | 0.52 | 0.94 | 0.75 | 0.13 |  | 1 |  | 1 | EN 12177, EN 238 or EN 14517 | 1998, 1996, 2004
Oxygen content | % (m/m) | 18 | 0.52 | 2.8 | 2.2 | 0.5 |  | 2.7 |  | 2.7 | EN 1601 or PrEN 13132 | 1997 1998
Oxygenates
-- Methanol | % (v/v) | 18 | [5 empty] | 3 |  | 3
-- Ethanol | % (v/v) | 18 | [5 empty] | 5 |  | 5
-- Iso-propyl alcohol | % (v/v) | 18 | [5 empty] | 10 |  | 10 | EN 1601 | 1997
-- Tert-butyl alcohol | % (v/v) | 18 | [5 empty] | 7 |  | 7 | Or
-- Iso-butyl alcohol | % (v/v) | 18 | [5 empty] | 10 |  | 10 | EN 13132 | 2000
-- Ethers with ≥5 carbon atoms / molecule | % (v/v) | 18 | 2.8 | 15.5 | 12.3 | 2.9 |  | 15 |  | 15
-- other oxygenates | % (v/v) | 18 | [5 empty] | 10 |  | 10
Sulphur content (regular grades) | mg/kg | [6 empty] | 50 |  | 50 | EN ISO 14596, EN 24260, EN ISO 20846, EN ISO 20847, EN ISO 20884 | 1998, 1994, 2004, 2004, 2004
Sulphur content (fuels sold as sulphur-free) | mg/kg | 18 | 1.8 | 12.6 | 6.4 | 3 |  | 10 |  | 10 | EN ISO 14596, EN 24260, EN ISO 20846, EN ISO 20884 | 1998, 1994, 2004, 2004
Lead content | g/l | 4 |  | < 0,005 |  |  |  | 0.005 |  | 0.005 | EN 237 | 1996, 2004
Sampling frequency
Number of samples in month
January | 11 | July |  | (1) The limiting values are "true values" and were established according to the procedures for limit setting in EN ISO 4259:1995. The results of individual measurements shall be interpreted following the criteria described in EN ISO 4259:1995.
February |  | August
March | 7 | September
April |  | October |  | (2) 91 for unleaded regular grade petrol: See 98/70/EC, Annex I, Footnote 3.
May |  | November |  | (3) 81 for unleaded regular grade petrol: See 98/70/EC, Annex I, Footnote 3.
June |  | December |  | (4) 70 kPa for Member States with arctic or severe weather conditions: See 98/70/EC, Annex I, Footnotes 4 & 5.
|  | Total | 18 | (5) 21 for unleaded regular grade petrol: See 98/70/EC, Annex I, Footnote 6.
Other notes (optional):
The test methods employed to evaluate petrol characteristics were those listed in European standard EN 228:2004 (in particular EN ISO 20884 for sulphur content). Test method EN 1601 was employed for the determination of oxygenate content in petrol samples. EN 1601 requires the examination of each sample chromatogram to identify possible oxygen containing components, before the actual determination is carried out. The examination of all chromatograms related to FQMS samples showed that only one oxygenate compound was present in each sample (MTBE, ETBE, TAME). No other oxygenate compound was detected beside one of these ethers. Values reported as "0,0"mean values that fall into the range 0 - limit of the detection. The greatest part of Italian petrol contain oxygenates, therefore reproducibility = 4.6 % (V/V) for olefins was considered.
Test Methods and Analysis
Parameter | Unit | Test specified in 98/70/EC or EN228 (more recent versions may also be used) | [5 empty] | Notes on exceedences
|  | Method | Date | Reproducability, R | Tolerance limits |  |  | No. samples | Values | Details/action taken
[5 empty] | Minimum | Maximum | Exceeded?
Research Octane Number (RON) | -- | EN-ISO 5164 | 2005 | 0.7 | 94.587
(RON 91 fuel only) | -- | EN-ISO 5164 | 2005 | 0.7 | 90.587
Motor Octane Number (MON) | -- | EN-ISO 5163 | 2005 | 0.9 | 84.469
(RON 91 fuel only) | -- | EN-ISO 5163 | 2005 | 0.9 | 80.469
Vapour Pressure, DVPE | 0 | 0 | 0 | 0
--summer period (normal) | kPa | EN 13016-1 | 2000 | 3 | 0 | 61.77
--summer period (arctic or severe weather conditions) | kPa | EN 13016-1 | 2000 | 3.2 | 0 | 71.888
Distillation * | 0 | 0 | 0 | 0
--evaporated at 100 oC | % (v/v) | EN-ISO 3405 | 2000 | 4 | 43.6246
-- evaporated at 150 oC | % (v/v) | EN-ISO 3405 | 2000 | 4 | 72.6246
Hydrocarbon analysis | 0 | 0 | 0 | 0
-- Olefins | % (v/v) | ASTM D1319 | 95a | 4.63 |  | 20.7317
*without oxygenates | 0 | ASTM D1319* | 95a | 6.5 |  | 21.835
| 0 | EN 14517 | 2004 | 2.6 |  | 19.534
-- Olefins (RON 91 fuel only) | % (v/v) | ASTM D1319 | 95a | 5.1 |  | 24.009
| 0 | EN 14517 | 2004 | 3 |  | 22.77
-- Aromatics (from 2005) | 0 | ASTM D1319 | 95a | 3.7 |  | 37.183
|  | EN 14517 | 2004 | 1.7 |  | 36.003
-- Benzene | % (v/v) | EN 12177 | 1998 | 0.1 |  | 1.059
0 | 0 | EN 238 | 1996 | 0.17 |  | 1.1003
| 0 | EN 14517 | 2004 | 0.05 |  | 1.0295
Oxygen content | % (m/m) | EN 1601 | 1997 | 0.3 |  | 2.877
Oxygenates | 0 | 0 | 0 | 0
-- Methanol | % (v/v) | EN 1601 | 1997 | 0.4 |  | 3.236
-- Ethanol | % (v/v) | EN 1601 | 1997 | 0.3 |  | 5.177
-- Iso-propyl alcohol | % (v/v) | EN 1601 | 1997 | 0.9 |  | 10.531
-- Tert-butyl alcohol | % (v/v) | EN 1601 | 1997 | 0.6 |  | 7.354
-- Iso-butyl alcohol | % (v/v) | EN 1601 | 1997 | 0.8 |  | 10.472
-- Ethers with 5 or more carbon atoms per molecule | % (v/v) | EN 1601 | 1997 | 1 |  | 15.59
-- other oxygenates | % (v/v) | EN 1601 | 1997 | 0.8 |  | 10.472
Oxygen content | % (m/m) | EN 13132 | 2000 | 0.3 |  | 2.877
Oxygenates | 0 | 0 | 0 | 0 |  | 0
-- Methanol | % (v/v) | EN 13132 | 2000 | 0.3 |  | 3.177
-- Ethanol | % (v/v) | EN 13132 | 2000 | 0.4 |  | 5.236
-- Iso-propyl alcohol | % (v/v) | EN 13132 | 2000 | 0.8 |  | 10.472
-- Tert-butyl alcohol | % (v/v) | EN 13132 | 2000 | 0.5 |  | 7.295
-- Iso-butyl alcohol | % (v/v) | EN 13132 | 2000 | 0.8 |  | 10.472
-- Ethers with 5 or more carbon atoms per molecule | % (v/v) | EN 13132 | 2000 | 1 |  | 15.59
-- other oxygenates | % (v/v) | EN 13132 | 2000 | 0.8 |  | 10.472
Sulphur content (low sulphur, from 2005) | mg/kg | EN ISO 14596 | 1998 | 20 |  | 61.8
0 | 0 | EN 24260 | 1994 | 6.7797 |  | 54
|  | EN ISO 20846 | 2004 | 9.7 |  | 55.723
|  | EN ISO 20847 | 2004 | 16.6 |  | 59.794
|  | EN ISO 20884 | 2004 | 7.9 |  | 54.661
Sulphur content (sulphur free, from 2005) | mg/kg | EN ISO 14596 | 1998 | 5 |  | 12.95
0 | 0 | EN 24260 | 1994 | 3.3898 |  | 12
| 0 | EN ISO 20846 | 2004 | 2.7 |  | 11.593
| 0 | EN ISO 20884 | 2004 | 3.1 |  | 11.829 | Yes | 1 | 12.6 | (*)
Lead content | g/l | EN 237 | 1996 | 0.002 |  | 0.00618
0 | 0 | EN 237 | 2004 | 0.00062 |  | 0.0053658
(*) In order to ensure the compliance with the directive 2003/17/EC, Italy determined the penalties applicable to producers, importers and distributors of fuels that do not comply to the limits reported in the directive 2003/17/EC. Furthermore, Italy established a monitoring system carried out by a competent national authority in the production and importing sites.

## Annex V Petrol (S10 - SU)
Annex V: Market Fuels used in Vehicles with Spark Ignition Engines (Petrol) from 2005
Country | Italy
Reporting Year | 2007
Period (Summer or Winter) | Summer
Parent fuel grade | Unleaded Petrol minimum RON = 95 & ≤ 10 ppm Sulphur
National fuel grade
Summer Period* | N | 1st May to 30th September (normal)
* N = 1st May to 30th September (normal) ; A = 1st June to 31st August (arctic).
Reporting results
Parameter | Unit | Analytical and statistical results |  |  |  |  | Limiting Value (1) |  |  |  | Test method
[7 empty] | National Specification, if any |  | According to 98/70 EC |  | (more recent versions may also be used)
|  | No Samples | Minimum | Maximum | Mean | Standard Deviation | Minimum | Maximum | Minimum | Maximum | Method | Date
Research Octane Number | -- | 37 | 95.3 | 100.4 | 98.2 | 0.8 | 95 |  | 95 (2) |  | EN 25164 | 2005
Motor Octane Number | -- | 18 | 87.1 | 89.2 | 88.2 | 0.4 | 85 |  | 85 (3) |  | EN 25163 | 2005
Vapour Pressure, DVPE | kPa | [8 empty] | (4)
--summer period only |  | 18 | 53.2 | 64.7 | 58.5 | 2.4 |  | 60 |  | 60 | EN 13016-1 | 2000
Distillation
-- evaporated at 100 oC | % (v/v) | 37 | 50.5 | 64 | 56.8 | 2.9 | 46 |  | 46 |  | EN ISO 3405 | 2000
-- evaporated at 150 oC | % (v/v) | 37 | 83.9 | 90.1 | 86.1 | 1.8 | 75 |  | 75
Hydrocarbon analysis
-- Olefins | % (v/v) | 18 | 0.6 | 9.4 | 3.7 | 3.4 |  | 18 |  | 18.0 (5) | ASTM D 1319 or EN 14517 | 1995, 2004
-- Aromatics | % (v/v) | 18 | 31.3 | 35.9 | 34 | 1.1 |  | 35 |  | 42 | ASTM D 1319 or EN 14517 | 1995, 2004
-- Benzene | % (v/v) | 18 | 0.42 | 0.89 | 0.69 | 0.15 |  | 1 |  | 1 | EN 12177, EN 238 or EN 14517 | 1998, 1996, 2004
Oxygen content | % (m/m) | 18 | 2.1 | 3 | 2.4 | 0.2 |  | 2.7 |  | 2.7 | EN 1601 or PrEN 13132 | 1997 1998
Oxygenates
-- Methanol | % (v/v) | 16 | [5 empty] | 3 |  | 3
-- Ethanol | % (v/v) | 16 | [5 empty] | 5 |  | 5
-- Iso-propyl alcohol | % (v/v) | 16 | [5 empty] | 10 |  | 10 | EN 1601 | 1997
-- Tert-butyl alcohol | % (v/v) | 16 | [5 empty] | 7 |  | 7 | Or
-- Iso-butyl alcohol | % (v/v) | 16 | [5 empty] | 10 |  | 10 | EN 13132 | 2000
-- Ethers with ≥5 carbon atoms / molecule | % (v/v) | 16 | 11.5 | 16.6 | 13.4 | 1.3 |  | 15 |  | 15
-- other oxygenates | % (v/v) | 16 | [5 empty] | 10 |  | 10
Sulphur content (regular grades) | mg/kg | [6 empty] | 50 |  | 50 | EN ISO 14596, EN 24260, EN ISO 20846, EN ISO 20847, EN ISO 20884 | 1998, 1994, 2004, 2004, 2004
Sulphur content (fuels sold as sulphur-free) | mg/kg | 37 | 0.6 | 11 | 5.1 | 2.7 |  | 10 |  | 10 | EN ISO 14596, EN 24260, EN ISO 20846, EN ISO 20884 | 1998, 1994, 2004, 2004
Lead content | g/l | 4 |  | < 0,001 |  |  |  | 0.005 |  | 0.005 | EN 237 | 1996, 2004
Sampling frequency
Number of samples in month
January |  | July | 21 | (1) The limiting values are "true values" and were established according to the procedures for limit setting in EN ISO 4259:1995. The results of individual measurements shall be interpreted following the criteria described in EN ISO 4259:1995.
February |  | August | 13
March |  | September
April |  | October |  | (2) 91 for unleaded regular grade petrol: See 98/70/EC, Annex I, Footnote 3.
May | 1 | November |  | (3) 81 for unleaded regular grade petrol: See 98/70/EC, Annex I, Footnote 3.
June | 2 | December |  | (4) 70 kPa for Member States with arctic or severe weather conditions: See 98/70/EC, Annex I, Footnotes 4 & 5.
|  | Total | 37 | (5) 21 for unleaded regular grade petrol: See 98/70/EC, Annex I, Footnote 6.
Other notes (optional):
The test methods employed to evaluate petrol characteristics were those listed in European standard EN 228:2004 (in particular EN ISO 20884 for sulphur content). Test method EN 1601 was employed for the determination of oxygenate content in petrol samples. EN 1601 requires the examination of each sample chromatogram to identify possible oxygen containing components, before the actual determination is carried out. The examination of all chromatograms related to FQMS samples showed that only one oxygenate compound was present in each sample (MTBE, ETBE, TAME). No other oxygenate compound was detected beside one of these ethers. Values reported as "0,0"mean values that fall into the range 0 - limit of the detection. The greatest part of Italian petrol contain oxygenates, therefore reproducibility = 4.6 % (V/V) for olefins was considered.
Test Methods and Analysis
Parameter | Unit | Test specified in 98/70/EC or EN228 (more recent versions may also be used) | [5 empty] | Notes on exceedences
|  | Method | Date | Reproducability, R | Tolerance limits |  |  | No. samples | Values | Details/action taken
[5 empty] | Minimum | Maximum | Exceeded?
Research Octane Number (RON) | -- | EN-ISO 5164 | 2005 | 0.7 | 94.587
(RON 91 fuel only) | -- | EN-ISO 5164 | 2005 | 0.7 | 90.587
Motor Octane Number (MON) | -- | EN-ISO 5163 | 2005 | 0.9 | 84.469
(RON 91 fuel only) | -- | EN-ISO 5163 | 2005 | 0.9 | 80.469
Vapour Pressure, DVPE | 0 | 0 | 0 | 0
--summer period (normal) | kPa | EN 13016-1 | 2000 | 3 | 0 | 61.77 | Yes | 1 | 64.7 | (*)
--summer period (arctic or severe weather conditions) | kPa | EN 13016-1 | 2000 | 3.2 | 0 | 71.888
Distillation * | 0 | 0 | 0 | 0
--evaporated at 100 oC | % (v/v) | EN-ISO 3405 | 2000 | 4 | 43.6246
-- evaporated at 150 oC | % (v/v) | EN-ISO 3405 | 2000 | 4 | 72.6246
Hydrocarbon analysis | 0 | 0 | 0 | 0
-- Olefins | % (v/v) | ASTM D1319 | 95a | 4.63 |  | 20.7317
*without oxygenates | 0 | ASTM D1319* | 95a | 6.5 |  | 21.835
| 0 | EN 14517 | 2004 | 2.6 |  | 19.534
-- Olefins (RON 91 fuel only) | % (v/v) | ASTM D1319 | 95a | 5.1 |  | 24.009
| 0 | EN 14517 | 2004 | 3 |  | 22.77
-- Aromatics (from 2005) | 0 | ASTM D1319 | 95a | 3.7 |  | 37.183
|  | EN 14517 | 2004 | 1.7 |  | 36.003
-- Benzene | % (v/v) | EN 12177 | 1998 | 0.1 |  | 1.059
0 | 0 | EN 238 | 1996 | 0.17 |  | 1.1003
| 0 | EN 14517 | 2004 | 0.05 |  | 1.0295
Oxygen content | % (m/m) | EN 1601 | 1997 | 0.3 |  | 2.877 | Yes | 1 | 3 | The same sample of Ethers content (*)
Oxygenates | 0 | 0 | 0 | 0
-- Methanol | % (v/v) | EN 1601 | 1997 | 0.4 |  | 3.236
-- Ethanol | % (v/v) | EN 1601 | 1997 | 0.3 |  | 5.177
-- Iso-propyl alcohol | % (v/v) | EN 1601 | 1997 | 0.9 |  | 10.531
-- Tert-butyl alcohol | % (v/v) | EN 1601 | 1997 | 0.6 |  | 7.354
-- Iso-butyl alcohol | % (v/v) | EN 1601 | 1997 | 0.8 |  | 10.472
-- Ethers with 5 or more carbon atoms per molecule | % (v/v) | EN 1601 | 1997 | 1 |  | 15.59 | Yes | 1 | 16.6 | The same sample of oxygen content (*)
-- other oxygenates | % (v/v) | EN 1601 | 1997 | 0.8 |  | 10.472
Oxygen content | % (m/m) | EN 13132 | 2000 | 0.3 |  | 2.877
Oxygenates | 0 | 0 | 0 | 0 |  | 0
-- Methanol | % (v/v) | EN 13132 | 2000 | 0.3 |  | 3.177
-- Ethanol | % (v/v) | EN 13132 | 2000 | 0.4 |  | 5.236
-- Iso-propyl alcohol | % (v/v) | EN 13132 | 2000 | 0.8 |  | 10.472
-- Tert-butyl alcohol | % (v/v) | EN 13132 | 2000 | 0.5 |  | 7.295
-- Iso-butyl alcohol | % (v/v) | EN 13132 | 2000 | 0.8 |  | 10.472
-- Ethers with 5 or more carbon atoms per molecule | % (v/v) | EN 13132 | 2000 | 1 |  | 15.59
-- other oxygenates | % (v/v) | EN 13132 | 2000 | 0.8 |  | 10.472
Sulphur content (low sulphur, from 2005) | mg/kg | EN ISO 14596 | 1998 | 20 |  | 61.8
0 | 0 | EN 24260 | 1994 | 6.7797 |  | 54
|  | EN ISO 20846 | 2004 | 9.7 |  | 55.723
|  | EN ISO 20847 | 2004 | 16.6 |  | 59.794
|  | EN ISO 20884 | 2004 | 7.9 |  | 54.661
Sulphur content (sulphur free, from 2005) | mg/kg | EN ISO 14596 | 1998 | 5 |  | 12.95
0 | 0 | EN 24260 | 1994 | 3.3898 |  | 12
| 0 | EN ISO 20846 | 2004 | 2.7 |  | 11.593
| 0 | EN ISO 20884 | 2004 | 3.1 |  | 11.829
Lead content | g/l | EN 237 | 1996 | 0.002 |  | 0.00618
0 | 0 | EN 237 | 2004 | 0.00062 |  | 0.0053658
(*) In order to ensure the compliance with the directive 2003/17/EC, Italy determined the penalties applicable to producers, importers and distributors of fuels that do not comply to the limits reported in the directive 2003/17/EC. Furthermore, Italy established a monitoring system carried out by a competent national authority in the production and importing sites.

## Annex VI Diesel (Winter)
Annex VI: Market Fuels used in the Compression Ignition Engines (Diesel) from 2005
Country | Italy
Reporting year | 2007
Period (Summer or Winter) | Winter
Parent fuel grade | Diesel fuel (≤ 50 ppm sulphur)
National fuel grade
Reporting Results
Parameter | Unit | Analytical and statistical results |  |  |  |  | Limiting value (1) |  |  |  | Test method
[7 empty] | National Specifications |  | According to 98/70/EC |  | (more recent versions may also be used)
|  | No Samples | Minimum | Maximum | Mean | Standard deviation | Minimum | Maximum | Minimum | Maximum | Method | Date
Cetane number | -- | 121 | 48.7 | 59 | 52.9 | 1.9 | 51 | -- | 51 | -- | EN ISO 5165 | 1998
Density at 15 oC (2) | kg/m3 | 143 | 820 | 843.6 | 834.6 | 4.7 |  | 845 |  | 845 | EN ISO 3575, EN ISO 12185 | 1998, 1996
Distillation -- 95-%-Point | oC | 143 | 348.5 | 367.2 | 357.6 | 3.5 |  | 360 |  | 360 | EN ISO 3405 | 2000
Polycyclic aromatic hydrocarbons (PAH) (3) | % (m/m) | 14 | 2.5 | 5.4 | 4.3 | 0.9 |  | 11 |  | 11 | IP 391 | 1995
Sulphur content (regular grades) | mg/kg | 143 | 1 | 65.1 | 30.9 | 12.4 |  | 50 |  | 50 | EN ISO 14596, EN 24260, EN ISO 20846, EN ISO 20847, EN ISO 20884 | 1998, 1994, 2004, 2004, 2004
Sulphur content (fuels sold as sulphur-free) | mg/kg | [8 empty] | 10 | EN ISO 14596, EN 24260, EN ISO 20846, EN ISO 20884 | 1998, 1994, 2004, 2004
Sampling Frequency
Number of samples in month
January | 47 | July |  | (1) The limiting values are "true values" and were established according to the procedures for limit setting in EN ISO 4259:1995. The results of individual measurements shall be interpreted following the criteria described in EN ISO 4259:1995.
February | 72 | August
March | 19 | September |  | (2) In cases of dispute EN ISO 3675: 1998 shall be used
April |  | October |  | (3) Polycyclic aromatic hydrocarbons are defined as the total aromatic hydrocarbon content less than the mono-aromatic hydrocarbons content, both as determined by IP 391
May |  | November
June |  | December | 5 | (4) In cases of dispute EN ISO 14596: 1998 shall be used
|  | Total | 143
Other notes (optional):
The test methods employed to evaluate diesel fuel characteristics were those listed in European standard EN 590:2004 (in particular EN ISO 20884 for sulphur content).
Test Methods and Analysis
Parameter | Unit | Test specified in 98/70/EC or EN590 (more recent versions may also be used) | [5 empty] | Notes on exceedences
|  | Method | Date | Reproducability, R | Tolerance limits |  |  | No. samples | Values | Details/action taken
[5 empty] | Minimum | Maximum | Exceeded?
Cetane number | -- | EN-ISO 5165 | 1998 | 4.3 | 48.463
Density at 15 oC | kg/m3 | EN-ISO 3675 | 1998 | 1.2 |  | 845.708
0 | 0 | EN ISO 12185 | 1996 | 0.50847 |  | 845.3
Distillation -- 95% Point | oC | EN-ISO 3405 | 2000 | 10 |  | 365.9384 | Yes | 1 | 367.2 | (*)
Polycyclic aromatic hydrocarbons | % (m/m) | IP 391 | 1995 | 3.8 |  | 13.242
Sulphur content (low sulphur, from 2005) | mg/kg | EN ISO 14596 | 1998 | 20 |  | 61.8
0 | 0 | EN 24260 | 1994 | 6.7797 |  | 54
| 0 | EN ISO 20846 | 2004 | 6.7 |  | 53.953
| 0 | EN ISO 20847 | 2004 | 12.8 |  | 57.552
| 0 | EN ISO 20884 | 2004 | 7.9 |  | 54.661 | Yes | 1 | 65.1 | (*)
Sulphur content (sulphur free, from 2005) | mg/kg | EN ISO 14596 | 1998 | 5 |  | 12.95
0 | 0 | EN 24260 | 1994 | 3.3898 |  | 12
0 | 0 | EN ISO 20846 | 2004 | 2.2 |  | 11.298
0 | 0 | EN ISO 20884 | 2004 | 3.1 |  | 11.829
(*) In order to ensure the compliance with the directive 2003/17/EC, Italy determined the penalties applicable to producers, importers and distributors of fuels that do not comply to the limits reported in the directive 2003/17/EC. Furthermore, Italy established a monitoring system carried out by a competent national authority in the production and importing sites.

## Annex VI Diesel (Summer)
Annex VI: Market Fuels used in the Compression Ignition Engines (Diesel) from 2005
Country | Italy
Reporting year | 2007
Period (Summer or Winter) | Summer
Parent fuel grade | Diesel fuel (≤ 50 ppm sulphur)
National fuel grade
Reporting Results
Parameter | Unit | Analytical and statistical results |  |  |  |  | Limiting value (1) |  |  |  | Test method
[7 empty] | National Specifications |  | According to 98/70/EC |  | (more recent versions may also be used)
|  | No Samples | Minimum | Maximum | Mean | Standard deviation | Minimum | Maximum | Minimum | Maximum | Method | Date
Cetane number | -- | 144 | 49.3 | 60.1 | 52.8 | 1.8 | 51 | -- | 51 | -- | EN ISO 5165 | 1998
Density at 15 oC (2) | kg/m3 | 167 | 824.1 | 841.8 | 834.9 | 3.8 |  | 845 |  | 845 | EN ISO 3575, EN ISO 12185 | 1998, 1996
Distillation -- 95-%-Point | oC | 167 | 333.6 | 372.7 | 357.6 | 4.6 |  | 360 |  | 360 | EN ISO 3405 | 2000
Polycyclic aromatic hydrocarbons (PAH) (3) | % (m/m) | 23 | 2 | 6.1 | 4.7 | 1.1 |  | 11 |  | 11 | IP 391 | 1995
Sulphur content (regular grades) | mg/kg | 167 | 4 | 54.5 | 34.5 | 11.7 |  | 50 |  | 50 | EN ISO 14596, EN 24260, EN ISO 20846, EN ISO 20847, EN ISO 20884 | 1998, 1994, 2004, 2004, 2004
Sulphur content (fuels sold as sulphur-free) | mg/kg | [8 empty] | 10 | EN ISO 14596, EN 24260, EN ISO 20846, EN ISO 20884 | 1998, 1994, 2004, 2004
Sampling Frequency
Number of samples in month
January |  | July | 68 | (1) The limiting values are "true values" and were established according to the procedures for limit setting in EN ISO 4259:1995. The results of individual measurements shall be interpreted following the criteria described in EN ISO 4259:1995.
February |  | August | 11
March |  | September | 28 | (2) In cases of dispute EN ISO 3675: 1998 shall be used
April |  | October | 3 | (3) Polycyclic aromatic hydrocarbons are defined as the total aromatic hydrocarbon content less than the mono-aromatic hydrocarbons content, both as determined by IP 391
May |  | November
June | 57 | December |  | (4) In cases of dispute EN ISO 14596: 1998 shall be used
|  | Total | 167
Other notes (optional):
The test methods employed to evaluate diesel fuel characteristics were those listed in European standard EN 590:2004 (in particular EN ISO 20884 for sulphur content).
Test Methods and Analysis
Parameter | Unit | Test specified in 98/70/EC or EN590 (more recent versions may also be used) | [5 empty] | Notes on exceedences
|  | Method | Date | Reproducability, R | Tolerance limits |  |  | No. samples | Values | Details/action taken
[5 empty] | Minimum | Maximum | Exceeded?
Cetane number | -- | EN-ISO 5165 | 1998 | 4.3 | 48.463
Density at 15 oC | kg/m3 | EN-ISO 3675 | 1998 | 1.2 |  | 845.708
0 | 0 | EN ISO 12185 | 1996 | 0.50847 |  | 845.3
Distillation -- 95% Point | oC | EN-ISO 3405 | 2000 | 10 |  | 365.9384 | Yes | 3 | 372,7; 366,4; 366,2 | (*)
Polycyclic aromatic hydrocarbons | % (m/m) | IP 391 | 1995 | 3.8 |  | 13.242
Sulphur content (low sulphur, from 2005) | mg/kg | EN ISO 14596 | 1998 | 20 |  | 61.8
0 | 0 | EN 24260 | 1994 | 6.7797 |  | 54
| 0 | EN ISO 20846 | 2004 | 6.7 |  | 53.953
| 0 | EN ISO 20847 | 2004 | 12.8 |  | 57.552
| 0 | EN ISO 20884 | 2004 | 7.9 |  | 54.661
Sulphur content (sulphur free, from 2005) | mg/kg | EN ISO 14596 | 1998 | 5 |  | 12.95
0 | 0 | EN 24260 | 1994 | 3.3898 |  | 12
|  | EN ISO 20846 | 2004 | 2.2 |  | 11.298
|  | EN ISO 20884 | 2004 | 3.1 |  | 11.829
(*) In order to ensure the compliance with the directive 2003/17/EC, Italy determined the penalties applicable to producers, importers and distributors of fuels that do not comply to the limits reported in the directive 2003/17/EC. Furthermore, Italy established a monitoring system carried out by a competent national authority in the production and importing sites.

## Annex VI (Diesel S10 - WI)
Annex VI: Market Fuels used in the Compression Ignition Engines (Diesel) from 2005
Country | Italy
Reporting year | 2007
Period (Summer or Winter) | Winter
Parent fuel grade | Diesel fuel (≤ 10 ppm sulphur)
National fuel grade
Reporting Results
Parameter | Unit | Analytical and statistical results |  |  |  |  | Limiting value (1) |  |  |  | Test method
[7 empty] | National Specifications |  | According to 98/70/EC |  | (more recent versions may also be used)
|  | No Samples | Minimum | Maximum | Mean | Standard deviation | Minimum | Maximum | Minimum | Maximum | Method | Date
Cetane number | -- | 24 | 50 | 59 | 53.6 | 2.1 | 51 | -- | 51 | -- | EN ISO 5165 | 1998
Density at 15 oC (2) | kg/m3 | 24 | 824 | 841 | 831.9 | 5.6 |  | 845 |  | 845 | EN ISO 3575, EN ISO 12185 | 1998, 1996
Distillation -- 95-%-Point | oC | 24 | 350.5 | 360.5 | 356.3 | 2.8 |  | 360 |  | 360 | EN ISO 3405 | 2000
Polycyclic aromatic hydrocarbons (PAH) (3) | % (m/m) | 20 | 2.6 | 6.9 | 4.4 | 1.3 |  | 11 |  | 11 | IP 391 | 1995
Sulphur content (regular grades) | mg/kg | [8 empty] | 50 | EN ISO 14596, EN 24260, EN ISO 20846, EN ISO 20847, EN ISO 20884 | 1998, 1994, 2004, 2004, 2004
Sulphur content (fuels sold as sulphur-free) | mg/kg | 24 | 1 | 10.7 | 6.8 | 2.3 |  | 10 |  | 10 | EN ISO 14596, EN 24260, EN ISO 20846, EN ISO 20884 | 1998, 1994, 2004, 2004
Sampling Frequency
Number of samples in month
January | 12 | July |  | (1) The limiting values are "true values" and were established according to the procedures for limit setting in EN ISO 4259:1995. The results of individual measurements shall be interpreted following the criteria described in EN ISO 4259:1995.
February | 1 | August
March | 11 | September |  | (2) In cases of dispute EN ISO 3675: 1998 shall be used
April |  | October |  | (3) Polycyclic aromatic hydrocarbons are defined as the total aromatic hydrocarbon content less than the mono-aromatic hydrocarbons content, both as determined by IP 391
May |  | November
June |  | December |  | (4) In cases of dispute EN ISO 14596: 1998 shall be used
|  | Total | 24
Other notes (optional):
The test methods employed to evaluate diesel fuel characteristics were those listed in European standard EN 590:2004 (in particular EN ISO 20884 for sulphur content).
Test Methods and Analysis
Parameter | Unit | Test specified in 98/70/EC or EN590 (more recent versions may also be used) | [5 empty] | Notes on exceedences
|  | Method | Date | Reproducability, R | Tolerance limits |  |  | No. samples | Values | Details/action taken
[5 empty] | Minimum | Maximum | Exceeded?
Cetane number | -- | EN-ISO 5165 | 1998 | 4.3 | 48.463
Density at 15 oC | kg/m3 | EN-ISO 3675 | 1998 | 1.2 |  | 845.708
0 | 0 | EN ISO 12185 | 1996 | 0.50847 |  | 845.3
Distillation -- 95% Point | oC | EN-ISO 3405 | 2000 | 10 |  | 365.9384
Polycyclic aromatic hydrocarbons | % (m/m) | IP 391 | 1995 | 3.8 |  | 13.242
Sulphur content (low sulphur, from 2005) | mg/kg | EN ISO 14596 | 1998 | 20 |  | 61.8
0 | 0 | EN 24260 | 1994 | 6.7797 |  | 54
| 0 | EN ISO 20846 | 2004 | 6.7 |  | 53.953
| 0 | EN ISO 20847 | 2004 | 12.8 |  | 57.552
| 0 | EN ISO 20884 | 2004 | 7.9 |  | 54.661
Sulphur content (sulphur free, from 2005) | mg/kg | EN ISO 14596 | 1998 | 5 |  | 12.95
0 | 0 | EN 24260 | 1994 | 3.3898 |  | 12
0 | 0 | EN ISO 20846 | 2004 | 2.2 |  | 11.298
0 | 0 | EN ISO 20884 | 2004 | 3.1 |  | 11.829

## Annex VI (Diesel S10 - SU)
Annex VI: Market Fuels used in the Compression Ignition Engines (Diesel) from 2005
Country | Italy
Reporting year | 2007
Period (Summer or Winter) | Summer
Parent fuel grade | Diesel fuel (≤ 10 ppm sulphur)
National fuel grade
Reporting Results
Parameter | Unit | Analytical and statistical results |  |  |  |  | Limiting value (1) |  |  |  | Test method
[7 empty] | National Specifications |  | According to 98/70/EC |  | (more recent versions may also be used)
|  | No Samples | Minimum | Maximum | Mean | Standard deviation | Minimum | Maximum | Minimum | Maximum | Method | Date
Cetane number | -- | 33 | 51 | 57 | 53.6 | 1.6 | 51 | -- | 51 | -- | EN ISO 5165 | 1998
Density at 15 oC (2) | kg/m3 | 48 | 825.9 | 843.1 | 835.6 | 4.2 |  | 845 |  | 845 | EN ISO 3575, EN ISO 12185 | 1998, 1996
Distillation -- 95-%-Point | oC | 33 | 344.7 | 364.6 | 354.1 | 5.1 |  | 360 |  | 360 | EN ISO 3405 | 2000
Polycyclic aromatic hydrocarbons (PAH) (3) | % (m/m) | 22 | 2.6 | 7.4 | 5.3 | 1.5 |  | 11 |  | 11 | IP 391 | 1995
Sulphur content (regular grades) | mg/kg | [8 empty] | 50 | EN ISO 14596, EN 24260, EN ISO 20846, EN ISO 20847, EN ISO 20884 | 1998, 1994, 2004, 2004, 2004
Sulphur content (fuels sold as sulphur-free) | mg/kg | 48 | 3 | 13 | 7.2 | 2 |  | 10 |  | 10 | EN ISO 14596, EN 24260, EN ISO 20846, EN ISO 20884 | 1998, 1994, 2004, 2004
Sampling Frequency
Number of samples in month
January |  | July | 24 | (1) The limiting values are "true values" and were established according to the procedures for limit setting in EN ISO 4259:1995. The results of individual measurements shall be interpreted following the criteria described in EN ISO 4259:1995.
February |  | August | 1
March |  | September | 10 | (2) In cases of dispute EN ISO 3675: 1998 shall be used
April |  | October | 1 | (3) Polycyclic aromatic hydrocarbons are defined as the total aromatic hydrocarbon content less than the mono-aromatic hydrocarbons content, both as determined by IP 391
May |  | November
June | 12 | December |  | (4) In cases of dispute EN ISO 14596: 1998 shall be used
|  | Total | 48
Other notes (optional):
The test methods employed to evaluate diesel fuel characteristics were those listed in European standard EN 590:2004 (in particular EN ISO 20884 for sulphur content).
Test Methods and Analysis
Parameter | Unit | Test specified in 98/70/EC or EN590 (more recent versions may also be used) | [5 empty] | Notes on exceedences
|  | Method | Date | Reproducability, R | Tolerance limits |  |  | No. samples | Values | Details/action taken
[5 empty] | Minimum | Maximum | Exceeded?
Cetane number | -- | EN-ISO 5165 | 1998 | 4.3 | 48.463
Density at 15 oC | kg/m3 | EN-ISO 3675 | 1998 | 1.2 |  | 845.708
0 | 0 | EN ISO 12185 | 1996 | 0.50847 |  | 845.3
Distillation -- 95% Point | oC | EN-ISO 3405 | 2000 | 10 |  | 365.9384
Polycyclic aromatic hydrocarbons | % (m/m) | IP 391 | 1995 | 3.8 |  | 13.242
Sulphur content (low sulphur, from 2005) | mg/kg | EN ISO 14596 | 1998 | 20 |  | 61.8
0 | 0 | EN 24260 | 1994 | 6.7797 |  | 54
| 0 | EN ISO 20846 | 2004 | 6.7 |  | 53.953
| 0 | EN ISO 20847 | 2004 | 12.8 |  | 57.552
| 0 | EN ISO 20884 | 2004 | 7.9 |  | 54.661
Sulphur content (sulphur free, from 2005) | mg/kg | EN ISO 14596 | 1998 | 5 |  | 12.95
0 | 0 | EN 24260 | 1994 | 3.3898 |  | 12
0 | 0 | EN ISO 20846 | 2004 | 2.2 |  | 11.298
0 | 0 | EN ISO 20884 | 2004 | 3.1 |  | 11.829 | Yes | 1 | 13 | (*)
(*) In order to ensure the compliance with the directive 2003/17/EC, Italy determined the penalties applicable to producers, importers and distributors of fuels that do not comply to the limits reported in the directive 2003/17/EC. Furthermore, Italy established a monitoring system carried out by a competent national authority in the production and importing sites.